## Bill of Materials-AOTF_signal_c
Line # | Name | Description | Designator | Revision ID | Quantity | Supplier | Supplier Part Number | PartNumber | Manufacturer
| 61300211121 | 2Pol; gerade; WR-PHD 2.54 mm THT Pin Header | J1_A1, J1_A2, J1_A3, J1_A4, J2_A1, J2_A2, J2_A3, J2_A4, J3_A1, J3_A2, J3_A3, J3_A4, J4_A1, J4_A2, J4_A3, J4_A4, J5_A1, J5_A2, J5_A3, J5_A4, J6_A1, J6_A2, J6_A3, J6_A4, J7_A1, J7_A2, J7_A3, J7_A4, J8_A1, J8_A2, J8_A3, J8_A4 | CMP-001-0071-1 | 32 | Mouser | 710-61300211121 | 61300211121 | Wurth Electronics
| 4,7 µF | 4,7 µF; 6V; Gr. A; T491A475K006AT | C101, C102, C104, C105 | CMP-001-0039-3 | 4 | Digi-Key | 399-9717-1-ND | T491A475K006AT | KEMET
| LM1117IMP-3.3/NOPB | 800mA Low-Dropout Linear Regulator, 4-pin SOT-223, Pb-Free | U101 | CMP-00484-1 | 1 |  |  | LM1117IMP-3.3/NOPB | Texas Instruments
| LM1117IMP-5.0/NOPB | 800mA Low-Dropout Linear Regulator, 4-pin SOT-223, Pb-Free | U102 | CMP-00485-1 | 1 |  |  | LM1117IMP-5.0/NOPB | Texas Instruments
| SN74LVC1G3157 | Analoger Schalter Single SPDT(Wechsler) SOT23-6 | U4_A1, U4_A2, U4_A3, U4_A4 | CMP-001-0106-A.1 | 4 | Digi-Key | 74LVC1G3157DBVRE4-ND | SN74LVC1G3157DBVR | Texas Instruments
| 885012208013 | CAP CER 1UF 10V X7R 1206 | C1_A1, C1_A2, C1_A3, C1_A4, C2_A1, C2_A2, C2_A3, C2_A4 | CMP-001-0138-A.1 | 8 | Digi-Key | 732-7685-1-ND | 885012208013 | Wurth Electronics Inc.
| 100uF 6.3V 1210 | Ceramic Capacitor, Ceramic, 100uF, 6.3V | C106, C108 | CMP-001-0186-3 | 2 |  |  | 885012109004 | Wurth Electronics
| 66100211722 | Intercom Male Shrouded Locking Header WR-WTB, THT, Right Angled, pitch 2.54 mm, 1 x 2 position | J100 | CMP-00524-A.1 | 1 |  |  | 66100211722 | Wurth Elektronik
| LL4007 | LL4007; Vf 1,1V @ 1A, If = 1A | D1 | CMP-001-0049-2 | 1 | Farnell | 2677381 | LL4007G | TAIWAN SEMICONDUCTOR
| AD8029ARZ | Single Channel RRIO Operational Amplifier, 125 MHz BW, 62 V/us SR, Industrial, 8-pin SOIC (R-8), Tube | U6_A1, U6_A2, U6_A3, U6_A4, U7_A1, U7_A2, U7_A3, U7_A4 | CMP-00480-1 | 8 |  |  | AD8029ARZ | Analog Devices
| SN74LVC1T45DBVT | Single-Bit Dual-Supply Bus Transceiver with Configurable Voltage Translation and 3-State Outputs, DBV0006A, SMALL T&R | U1_A1, U1_A2, U1_A3, U1_A4 | CMP-00491-1 | 4 |  |  | SN74LVC1T45DBVT | Texas Instruments
| 66100211622 | WR-WTB 2.54 mm Male Vertical Shrouded Header 2 Pins | J_A1, J_A2, J_A3, J_A4, J_B1, J_B2, J_B3, J_B4, J_C1, J_C2, J_C3, J_C4, J_D1, J_D2, J_D3, J_D4 | CMP-001-0161-A.3 | 16 | Digi-Key | 732-14102-ND | 66100211622 | Wurth Electronics
Generic parts with the format 0805 like resistances and capacities are not listed here!!.