## BOM Report
BOM Beta LAYOUT GmbH
Bill of Materials for BOM Document [BOM1.BomDoc]
Source Data From: |  | BOM1.BomDoc
Project: |  | FPGA_Frontpanel_2_V2.PrjPcb
Variant: |  | None
Creation Date: | 27.09.2021
Print Date: | 2021-09-27 | 44466.648
Production Quantity: | 1
[12 empty] | D | E | L |  | E | T | E
Designator | Name | LibRef | Footprint | Description | Quantity | Place YES / NO | Provided by Customer YES / NO | Supplier | Supplier Part Number | Manufacturer | PartNumber | Supplier 1 | Supplier Stock 1 | Supplier Part Number 1 | Supplier Order Qty 1 | Supplier Unit Price 1 | #Column Name Error:' Supplier 2 | #Column Name Error:' Supplier Stock 2 | #Column Name Error:' Supplier Part Number 2 | #Column Name Error:' Supplier Order Qty 2 | #Column Name Error:' Supplier Unit Price 2 | #Column Name Error:' Supplier 3 | #Column Name Error:' Supplier Stock 3 | #Column Name Error:' Supplier Part Number 3 | #Column Name Error:' Supplier Order Qty 3 | #Column Name Error:' Supplier Unit Price 3
AI:PD | J01160A0211 | CMP-00545-1 | J01160A0211 | RF SMB Connector, Male, Board Mount, Solder Terminal, Receptacle | 1 | YES | NO |  |  |  |  | RSComponents | 1 | 3098505 | 0 | 0
AI:QPD:SUM | J01160A0211 | CMP-00545-1 | J01160A0211 | RF SMB Connector, Male, Board Mount, Solder Terminal, Receptacle | 1 | YES | NO |  |  |  |  | RSComponents | 1 | 3098505 | 0 | 0
AI:QPD:X | J01160A0211 | CMP-00545-1 | J01160A0211 | RF SMB Connector, Male, Board Mount, Solder Terminal, Receptacle | 1 | YES | NO |  |  |  |  | RSComponents | 1 | 3098505 | 0 | 0
AI:QPD:Y | J01160A0211 | CMP-00545-1 | J01160A0211 | RF SMB Connector, Male, Board Mount, Solder Terminal, Receptacle | 1 | YES | NO |  |  |  |  | RSComponents | 1 | 3098505 | 0 | 0
DO:LED:- | J01160A0211 | CMP-00545-1 | J01160A0211 | RF SMB Connector, Male, Board Mount, Solder Terminal, Receptacle | 1 | YES | NO |  |  |  |  | RSComponents | 1 | 3098505 | 0 | 0
DO:LED:+ | J01160A0211 | CMP-00545-1 | J01160A0211 | RF SMB Connector, Male, Board Mount, Solder Terminal, Receptacle | 1 | YES | NO |  |  |  |  | RSComponents | 1 | 3098505 | 0 | 0
DO:LED:EN | J01160A0211 | CMP-00545-1 | J01160A0211 | RF SMB Connector, Male, Board Mount, Solder Terminal, Receptacle | 1 | YES | NO |  |  |  |  | RSComponents | 1 | 3098505 | 0 | 0
J8_1 | J01160A0211 | CMP-00545-1 | J01160A0211 | RF SMB Connector, Male, Board Mount, Solder Terminal, Receptacle | 1 | YES | NO |  |  |  |  | RSComponents | 1 | 3098505 | 0 | 0
J9_1 | J01160A0211 | CMP-00545-1 | J01160A0211 | RF SMB Connector, Male, Board Mount, Solder Terminal, Receptacle | 1 | YES | NO |  |  |  |  | RSComponents | 1 | 3098505 | 0 | 0
J10_1 | J01160A0211 | CMP-00545-1 | J01160A0211 | RF SMB Connector, Male, Board Mount, Solder Terminal, Receptacle | 1 | YES | NO |  |  |  |  | RSComponents | 1 | 3098505 | 0 | 0
J11_1 | J01160A0211 | CMP-00545-1 | J01160A0211 | RF SMB Connector, Male, Board Mount, Solder Terminal, Receptacle | 1 | YES | NO |  |  |  |  | RSComponents | 1 | 3098505 | 0 | 0
J12_1 | J01160A0211 | CMP-00545-1 | J01160A0211 | RF SMB Connector, Male, Board Mount, Solder Terminal, Receptacle | 1 | YES | NO |  |  |  |  | RSComponents | 1 | 3098505 | 0 | 0
J13_1 | J01160A0211 | CMP-00545-1 | J01160A0211 | RF SMB Connector, Male, Board Mount, Solder Terminal, Receptacle | 1 | YES | NO |  |  |  |  | RSComponents | 1 | 3098505 | 0 | 0
J14_1 | J01160A0211 | CMP-00545-1 | J01160A0211 | RF SMB Connector, Male, Board Mount, Solder Terminal, Receptacle | 1 | YES | NO |  |  |  |  | RSComponents | 1 | 3098505 | 0 | 0
J15_1 | J01160A0211 | CMP-00545-1 | J01160A0211 | RF SMB Connector, Male, Board Mount, Solder Terminal, Receptacle | 1 | YES | NO |  |  |  |  | RSComponents | 1 | 3098505 | 0 | 0
J1 | 66100211622 | CMP-001-0161-A.3 | 66100211622 | WR-WTB 2.54 mm Male Vertical Shrouded Header 2 Pins | 1 | YES | NO | Digi-Key | 732-14102-ND | Wurth Electronics | 66100211622 | Distrelec | 57 | 30213014 | 15 | 0.36332
J2 | 66100211622 | CMP-001-0161-A.3 | 66100211622 | WR-WTB 2.54 mm Male Vertical Shrouded Header 2 Pins | 1 | YES | NO | Digi-Key | 732-14102-ND | Wurth Electronics | 66100211622 | Distrelec | 57 | 30213014 | 15 | 0.36332
J3 | 66100211622 | CMP-001-0161-A.3 | 66100211622 | WR-WTB 2.54 mm Male Vertical Shrouded Header 2 Pins | 1 | YES | NO | Digi-Key | 732-14102-ND | Wurth Electronics | 66100211622 | Distrelec | 57 | 30213014 | 15 | 0.36332
J4 | 66100211622 | CMP-001-0161-A.3 | 66100211622 | WR-WTB 2.54 mm Male Vertical Shrouded Header 2 Pins | 1 | YES | NO | Digi-Key | 732-14102-ND | Wurth Electronics | 66100211622 | Distrelec | 57 | 30213014 | 15 | 0.36332
J5 | 66100211622 | CMP-001-0161-A.3 | 66100211622 | WR-WTB 2.54 mm Male Vertical Shrouded Header 2 Pins | 1 | YES | NO | Digi-Key | 732-14102-ND | Wurth Electronics | 66100211622 | Distrelec | 57 | 30213014 | 15 | 0.36332
J6 | 66100211622 | CMP-001-0161-A.3 | 66100211622 | WR-WTB 2.54 mm Male Vertical Shrouded Header 2 Pins | 1 | YES | NO | Digi-Key | 732-14102-ND | Wurth Electronics | 66100211622 | Distrelec | 57 | 30213014 | 15 | 0.36332
J7 | 66100211622 | CMP-001-0161-A.3 | 66100211622 | WR-WTB 2.54 mm Male Vertical Shrouded Header 2 Pins | 1 | YES | NO | Digi-Key | 732-14102-ND | Wurth Electronics | 66100211622 | Distrelec | 57 | 30213014 | 15 | 0.36332
J8 | 66100211622 | CMP-001-0161-A.3 | 66100211622 | WR-WTB 2.54 mm Male Vertical Shrouded Header 2 Pins | 1 | YES | NO | Digi-Key | 732-14102-ND | Wurth Electronics | 66100211622 | Distrelec | 57 | 30213014 | 15 | 0.36332
J9 | 66100211622 | CMP-001-0161-A.3 | 66100211622 | WR-WTB 2.54 mm Male Vertical Shrouded Header 2 Pins | 1 | YES | NO | Digi-Key | 732-14102-ND | Wurth Electronics | 66100211622 | Distrelec | 57 | 30213014 | 15 | 0.36332
J10 | 66100211622 | CMP-001-0161-A.3 | 66100211622 | WR-WTB 2.54 mm Male Vertical Shrouded Header 2 Pins | 1 | YES | NO | Digi-Key | 732-14102-ND | Wurth Electronics | 66100211622 | Distrelec | 57 | 30213014 | 15 | 0.36332
J11 | 66100211622 | CMP-001-0161-A.3 | 66100211622 | WR-WTB 2.54 mm Male Vertical Shrouded Header 2 Pins | 1 | YES | NO | Digi-Key | 732-14102-ND | Wurth Electronics | 66100211622 | Distrelec | 57 | 30213014 | 15 | 0.36332
J12 | 66100211622 | CMP-001-0161-A.3 | 66100211622 | WR-WTB 2.54 mm Male Vertical Shrouded Header 2 Pins | 1 | YES | NO | Digi-Key | 732-14102-ND | Wurth Electronics | 66100211622 | Distrelec | 57 | 30213014 | 15 | 0.36332
J13 | 66100211622 | CMP-001-0161-A.3 | 66100211622 | WR-WTB 2.54 mm Male Vertical Shrouded Header 2 Pins | 1 | YES | NO | Digi-Key | 732-14102-ND | Wurth Electronics | 66100211622 | Distrelec | 57 | 30213014 | 15 | 0.36332
J14 | 66100211622 | CMP-001-0161-A.3 | 66100211622 | WR-WTB 2.54 mm Male Vertical Shrouded Header 2 Pins | 1 | YES | NO | Digi-Key | 732-14102-ND | Wurth Electronics | 66100211622 | Distrelec | 57 | 30213014 | 15 | 0.36332
J15 | 66100211622 | CMP-001-0161-A.3 | 66100211622 | WR-WTB 2.54 mm Male Vertical Shrouded Header 2 Pins | 1 | YES | NO | Digi-Key | 732-14102-ND | Wurth Electronics | 66100211622 | Distrelec | 57 | 30213014 | 15 | 0.36332
[6 empty] | YES | NO
[6 empty] | YES | NO

## Project Information
Project Full Path | Free Documents
Project Filename | Free Documents
Variant Name | None
Data-Source Filename | BS50602e3f4ab07_UniAdc_pcbpool_20120924115706.PcbDoc
Data-Source Full Path | U:\Job\BA\Altium Testfile\BS50602e3f4ab07_UniAdc_pcbpool_20120924115706.PcbDoc
Title | Bill of Materials For PCB Document [BS50602e3f4ab07_UniAdc_pcbpool_20120924115706.PcbDoc]
Total Quantity | 55
Report Time | 10:07:24
Report Date | 16.10.2012
Report Date & Tine | 16.10.2012 10:07:24
Output Name | Bill of Materials
Output Type | BOM_PartType
Output Generator Name | ReportComponents
Output Generator Description | Component Reports