## Bill of Materials-AOTF_signal_c
Line # | Name | Description | Designator | Revision ID | Revision State | Revision Status | Quantity | Supplier | Supplier Part Number | PartNumber | Manufacturer Part Number | Manufacturer | Supplier Stock 1 | Manufacturer 1 | Manufacturer Part Number 1 | Manufacturer Lifecycle 1 | Supplier 1 | Supplier Part Number 1 | Supplier Unit Price 1 | Supplier Subtotal 1
| OPA2211AIDDA | 1.1 nV/rtHz Noise, Low Power, Precision Operational Amplifier, 4.5 to 36 V, -40 to 125 degC, 8-pin SOP (DDA8), Green (RoHS & no Sb/Br) | U6_A1, U6_A2, U6_A3, U6_A4 | CMP-00511-1 | New From Design | Out of date | 4 |  |  | OPA2211AIDDA |  | Texas Instruments |  | Texas Instruments | OPA2211AIDDA | Volume Production
| 61300211121 | 2Pol; gerade; WR-PHD 2.54 mm THT Pin Header | J1_A1, J1_A2, J1_A3, J1_A4, J2_A1, J2_A2, J2_A3, J2_A4, J3_A1, J3_A2, J3_A3, J3_A4, J4_A1, J4_A2, J4_A3, J4_A4, J5_A1, J5_A2, J5_A3, J5_A4, J6_A1, J6_A2, J6_A3, J6_A4, J7_A1, J7_A2, J7_A3, J7_A4, J8_A1, J8_A2, J8_A3, J8_A4, J100, J_A1, J_A2, J_A3, J_A4, J_B1, J_B2, J_B3, J_B4, J_C1, J_C2, J_C3, J_C4, J_D1, J_D2, J_D3, J_D4 | CMP-001-0071-1 | New From Design | Out of date | 49 | Mouser | 710-61300211121 | 61300211121 | 61300211121 | Wurth Electronics | 41 | Wurth Electronics | 61300211121 | Volume Production | Distrelec | 30071157 | 3.21 | 157.22
| 4,7 µF | 4,7 µF; 6V; Gr. A; T491A475K006AT | C101, C102, C104, C105 | CMP-001-0039-3 | New From Design | Out of date | 4 | Digi-Key | 399-9717-1-ND | T491A475K006AT |  | KEMET | 302 | KEMET | T491X477K010AT | Volume Production | Farnell | 1973091 | 2.06 | 8.22
| 10 µF | 10 µF, 35V, 125 mOhm, Gr. D partnumb: T495D106K035ATE125 | C100 | CMP-001-0033-3 | New From Design | Out of date | 1 | Digi-Key | 399-10292-1-ND | T495D106K035ATE125 |  | KEMET | 500 | KEMET | T495D106K035ATE125 | Volume Production | Farnell | 2524590 | 2.17 | 2.17
| LM1117IMP-3.3/NOPB | 800mA Low-Dropout Linear Regulator, 4-pin SOT-223, Pb-Free | U101 | CMP-00484-1 | New From Design | Out of date | 1 |  |  | LM1117IMP-3.3/NOPB |  | Texas Instruments | 5703 | Texas Instruments | LM1117IMP-3.3/NOPB | Unknown | Farnell | 3122017 | 1.59 | 1.59
| LM1117IMP-5.0/NOPB | 800mA Low-Dropout Linear Regulator, 4-pin SOT-223, Pb-Free | U102 | CMP-00485-1 | New From Design | Out of date | 1 |  |  | LM1117IMP-5.0/NOPB |  | Texas Instruments |  | TI National Semiconductor | LM1117IMP-5.0/NOPB | Unknown
| 0805 | 0805 Yageo Standard BlackBox Resistors | R1_A1, R1_A2, R1_A3, R1_A4, R2_A1, R2_A2, R2_A3, R2_A4, R3_A1, R3_A2, R3_A3, R3_A4, R4_A1, R4_A2, R4_A3, R4_A4, R5_A1, R5_A2, R5_A3, R5_A4, R6_A1, R6_A2, R6_A3, R6_A4, R7_A1, R7_A2, R7_A3, R7_A4, R8_A1, R8_A2, R8_A3, R8_A4, R9_A1, R9_A2, R9_A3, R9_A4, R100, R101 | CMP-001-0027-2 | New From Design | Out of date | 38 |  |  |  |  | Yageo
| SN74LVC1G3157 | Analoger Schalter Single SPDT(Wechsler) SOT23-6 | U4_A1, U4_A2, U4_A3, U4_A4 | CMP-001-0106-A.1 | New From Design | Out of date | 4 | Digi-Key | 74LVC1G3157DBVRE4-ND | SN74LVC1G3157DBVR | 74LVC1G3157DBVRE4 | Texas Instruments |  | Burr-Brown | SN74LVC1G3157DBVR | Unknown
| 885012208013 | CAP CER 1UF 10V X7R 1206 | C1_A1, C1_A2, C1_A3, C1_A4, C2_A1, C2_A2, C2_A3, C2_A4 | CMP-001-0138-A.1 | New From Design | Out of date | 8 | Digi-Key | 732-7685-1-ND |  | 885012208013 | Wurth Electronics Inc. |  | Wurth Electronics | 885012208013 | Volume Production
| 0805 | generic 0805 COG oder X7R Vielschichtkondensatoren max. +/-10% | C3_A1, C3_A2, C3_A3, C3_A4, C103 | CMP-001-0082-2 | New From Design | Out of date | 5
| LL4007 | LL4007; Vf 1,1V @ 1A, If = 1A | D1, D2 | CMP-001-0049-2 | New From Design | Out of date | 2 | Farnell | 2677381 | LL4007G L2 |  | TAIWAN SEMICONDUCTOR |  | Taiwan Semiconductor | LL4007G | Not Recommended for New Design
| LM317LM | LM317LM/NOPB; 8PIN SOIC; 0,1A | U100 | CMP-001-0042-1 | New From Design | Out of date | 1 | Mouser | 926-LM317LM/NOPB | LM317LM/NOPB |  | Texas Instruments |  | TEXAS INSTRUMENTS | LM317LMX/NOPB. | Unknown
| SN74LVC1T45DBVT | Single-Bit Dual-Supply Bus Transceiver with Configurable Voltage Translation and 3-State Outputs, DBV0006A, SMALL T&R | U1_A1, U1_A2, U1_A3, U1_A4 | CMP-00491-1 | New From Design | Out of date | 4 |  |  |  |  | Texas Instruments |  | Texas Instruments | SN74LVC1T45DBVT | Volume Production