## Tabelle1
name | producer & producer parts number | Distributor | order number |  | amount | comment
board content of FPGA box:
Alchitry Au FPGA DEV-16527 | SparkFun DEV-16527 | mouser | 474-DEV-16527 |  | 1
Alchitry Br prototype shield | SparkFun DEV-16524 | mouser | 474-DEV-16524 |  | 1
boards pre assembled from company:
analog_conversion_board_8channels | Sigmann electronic Angebot: 2020-30170 |  |  | 197,14€ for 1pc 130,82€ each for min. 5pc 110,40€ each for min. 10pc | 1
signal_conversion_board_2+3channels | Sigmann electronic Angebot: 2020-30170 |  |  | 132,59€ for 1pc 67,28€ each for min. 5pc 51,41€ each for min. 10pc | 1
boards self-assembled:
FPGA_Au_shield | Q-print ----- |  |  | not assembled ordered | 1
FPGA_Frontpanel_1_V2 | Q-print ----- |  |  | not assembled ordered | 1
FPGA_Frontpanel_2_V1 | Q-print ----- |  |  | not assembled ordered | 1
FPGA_Frontpanel_3_V1 | Q-print ----- |  |  | not assembled ordered | 1
power supply
Mean Well Steckernetzteil Universal 12V dc / 1.5A, 18W | Mean Well GSM18E12-P1J | RS | 791-0913 |  | 1
cable connector 2 pole | Binder 99 0402 00 02 | Farnell | 1122556 |  | 1
box connector 2 pole | Binder 09 0403 00 02 | Farnell | 1122562 |  | 1
Box build up
spacing bolts, plastic, internal-¦external-, M3 ¦ M3, 10 mm long and 8mm outside |  | Bürklin | 18H3683 |  | 8 | "signal conversion boards" mounting
M3 (plastic) screws 10mm long with countersunk head |  |  |  |  | 14 | "signal conversion boards" and frontpanel mounting
M3 (plastic) nut |  |  |  |  | 14 | "signal conversion boards" and frontpanel mounting
spacing bolts, metal, internal-¦internal-, M2 ¦ M2, 15 mm long |  | Bürklin | 18H2408 |  | 3 | FPGA mounting
spacing bolts, metal, internal-¦internal-, M2 ¦ M2, 5 mm long |  | Bürklin | 18H2400 |  | 3 | FPGA mounting
M2 metal screw 10mm long with countersunk head |  |  |  |  | 3 | FPGA mounting
M2 metal screw 5mm long |  |  |  |  | 3 | FPGA mounting
WR-WTB from würth electronic prefabricated cables for wiring the boards
2 Pins | würth electronic | 661002113322 |  |  | ~61 | current need but it depends on amount of signals needed
30cm both ends crimped | würth electronic | 661161122030 |  |  | ~100 | current need but it depends on amount of signals needed